## Material_1
name_1 | category | urban_proportion | rural_proportion
Outer Isla | Concrete | 0.31 | 0.07
Outer Isla | Baked bricks | 0.13 | 0.07
Outer Isla | Sundried bricks | 0.23 | 0.19
Outer Isla | Stone | 0.08 | 0.11
Outer Isla | Mud & poles | 0.13 | 0.35
Outer Isla | Metal | 0.08 | 0.05
Outer Isla | Vegetative | 0.02 | 0.14
Outer Isla | Other | 0.02 | 0.02
Baie Saint | Concrete | 0.31 | 0.07
Baie Saint | Baked bricks | 0.13 | 0.07
Baie Saint | Sundried bricks | 0.23 | 0.19
Baie Saint | Stone | 0.08 | 0.11
Baie Saint | Mud & poles | 0.13 | 0.35
Baie Saint | Metal | 0.08 | 0.05
Baie Saint | Vegetative | 0.02 | 0.14
Baie Saint | Other | 0.02 | 0.02
Grand Anse | Concrete | 0.31 | 0.07
Grand Anse | Baked bricks | 0.13 | 0.07
Grand Anse | Sundried bricks | 0.23 | 0.19
Grand Anse | Stone | 0.08 | 0.11
Grand Anse | Mud & poles | 0.13 | 0.35
Grand Anse | Metal | 0.08 | 0.05
Grand Anse | Vegetative | 0.02 | 0.14
Grand Anse | Other | 0.02 | 0.02
La Digue a | Concrete | 0.31 | 0.07
La Digue a | Baked bricks | 0.13 | 0.07
La Digue a | Sundried bricks | 0.23 | 0.19
La Digue a | Stone | 0.08 | 0.11
La Digue a | Mud & poles | 0.13 | 0.35
La Digue a | Metal | 0.08 | 0.05
La Digue a | Vegetative | 0.02 | 0.14
La Digue a | Other | 0.02 | 0.02
Anse Aux P | Concrete | 0.31 | 0.07
Anse Aux P | Baked bricks | 0.13 | 0.07
Anse Aux P | Sundried bricks | 0.23 | 0.19
Anse Aux P | Stone | 0.08 | 0.11
Anse Aux P | Mud & poles | 0.13 | 0.35
Anse Aux P | Metal | 0.08 | 0.05
Anse Aux P | Vegetative | 0.02 | 0.14
Anse Aux P | Other | 0.02 | 0.02
Anse Boile | Concrete | 0.31 | 0.07
Anse Boile | Baked bricks | 0.13 | 0.07
Anse Boile | Sundried bricks | 0.23 | 0.19
Anse Boile | Stone | 0.08 | 0.11
Anse Boile | Mud & poles | 0.13 | 0.35
Anse Boile | Metal | 0.08 | 0.05
Anse Boile | Vegetative | 0.02 | 0.14
Anse Boile | Other | 0.02 | 0.02
Anse Etoil | Concrete | 0.31 | 0.07
Anse Etoil | Baked bricks | 0.13 | 0.07
Anse Etoil | Sundried bricks | 0.23 | 0.19
Anse Etoil | Stone | 0.08 | 0.11
Anse Etoil | Mud & poles | 0.13 | 0.35
Anse Etoil | Metal | 0.08 | 0.05
Anse Etoil | Vegetative | 0.02 | 0.14
Anse Etoil | Other | 0.02 | 0.02
Anse Royal | Concrete | 0.31 | 0.07
Anse Royal | Baked bricks | 0.13 | 0.07
Anse Royal | Sundried bricks | 0.23 | 0.19
Anse Royal | Stone | 0.08 | 0.11
Anse Royal | Mud & poles | 0.13 | 0.35
Anse Royal | Metal | 0.08 | 0.05
Anse Royal | Vegetative | 0.02 | 0.14
Anse Royal | Other | 0.02 | 0.02
Au Cap | Concrete | 0.31 | 0.07
Au Cap | Baked bricks | 0.13 | 0.07
Au Cap | Sundried bricks | 0.23 | 0.19
Au Cap | Stone | 0.08 | 0.11
Au Cap | Mud & poles | 0.13 | 0.35
Au Cap | Metal | 0.08 | 0.05
Au Cap | Vegetative | 0.02 | 0.14
Au Cap | Other | 0.02 | 0.02
Baie Lazar | Concrete | 0.31 | 0.07
Baie Lazar | Baked bricks | 0.13 | 0.07
Baie Lazar | Sundried bricks | 0.23 | 0.19
Baie Lazar | Stone | 0.08 | 0.11
Baie Lazar | Mud & poles | 0.13 | 0.35
Baie Lazar | Metal | 0.08 | 0.05
Baie Lazar | Vegetative | 0.02 | 0.14
Baie Lazar | Other | 0.02 | 0.02
Beau Vallo | Concrete | 0.31 | 0.07
Beau Vallo | Baked bricks | 0.13 | 0.07
Beau Vallo | Sundried bricks | 0.23 | 0.19
Beau Vallo | Stone | 0.08 | 0.11
Beau Vallo | Mud & poles | 0.13 | 0.35
Beau Vallo | Metal | 0.08 | 0.05
Beau Vallo | Vegetative | 0.02 | 0.14
Beau Vallo | Other | 0.02 | 0.02
Bel Air | Concrete | 0.31 | 0.07
Bel Air | Baked bricks | 0.13 | 0.07
Bel Air | Sundried bricks | 0.23 | 0.19
Bel Air | Stone | 0.08 | 0.11
Bel Air | Mud & poles | 0.13 | 0.35
Bel Air | Metal | 0.08 | 0.05
Bel Air | Vegetative | 0.02 | 0.14
Bel Air | Other | 0.02 | 0.02
Bel Ombre | Concrete | 0.31 | 0.07
Bel Ombre | Baked bricks | 0.13 | 0.07
Bel Ombre | Sundried bricks | 0.23 | 0.19
Bel Ombre | Stone | 0.08 | 0.11
Bel Ombre | Mud & poles | 0.13 | 0.35
Bel Ombre | Metal | 0.08 | 0.05
Bel Ombre | Vegetative | 0.02 | 0.14
Bel Ombre | Other | 0.02 | 0.02
Cascade | Concrete | 0.31 | 0.07
Cascade | Baked bricks | 0.13 | 0.07
Cascade | Sundried bricks | 0.23 | 0.19
Cascade | Stone | 0.08 | 0.11
Cascade | Mud & poles | 0.13 | 0.35
Cascade | Metal | 0.08 | 0.05
Cascade | Vegetative | 0.02 | 0.14
Cascade | Other | 0.02 | 0.02
Glacis | Concrete | 0.31 | 0.07
Glacis | Baked bricks | 0.13 | 0.07
Glacis | Sundried bricks | 0.23 | 0.19
Glacis | Stone | 0.08 | 0.11
Glacis | Mud & poles | 0.13 | 0.35
Glacis | Metal | 0.08 | 0.05
Glacis | Vegetative | 0.02 | 0.14
Glacis | Other | 0.02 | 0.02
Grand'Anse | Concrete | 0.31 | 0.07
Grand'Anse | Baked bricks | 0.13 | 0.07
Grand'Anse | Sundried bricks | 0.23 | 0.19
Grand'Anse | Stone | 0.08 | 0.11
Grand'Anse | Mud & poles | 0.13 | 0.35
Grand'Anse | Metal | 0.08 | 0.05
Grand'Anse | Vegetative | 0.02 | 0.14
Grand'Anse | Other | 0.02 | 0.02
La RiviÃ¨re | Concrete | 0.31 | 0.07
La RiviÃ¨re | Baked bricks | 0.13 | 0.07
La RiviÃ¨re | Sundried bricks | 0.23 | 0.19
La RiviÃ¨re | Stone | 0.08 | 0.11
La RiviÃ¨re | Mud & poles | 0.13 | 0.35
La RiviÃ¨re | Metal | 0.08 | 0.05
La RiviÃ¨re | Vegetative | 0.02 | 0.14
La RiviÃ¨re | Other | 0.02 | 0.02
Les Mamell | Concrete | 0.31 | 0.07
Les Mamell | Baked bricks | 0.13 | 0.07
Les Mamell | Sundried bricks | 0.23 | 0.19
Les Mamell | Stone | 0.08 | 0.11
Les Mamell | Mud & poles | 0.13 | 0.35
Les Mamell | Metal | 0.08 | 0.05
Les Mamell | Vegetative | 0.02 | 0.14
Les Mamell | Other | 0.02 | 0.02
Mont Buxto | Concrete | 0.31 | 0.07
Mont Buxto | Baked bricks | 0.13 | 0.07
Mont Buxto | Sundried bricks | 0.23 | 0.19
Mont Buxto | Stone | 0.08 | 0.11
Mont Buxto | Mud & poles | 0.13 | 0.35
Mont Buxto | Metal | 0.08 | 0.05
Mont Buxto | Vegetative | 0.02 | 0.14
Mont Buxto | Other | 0.02 | 0.02
Mont Fleur | Concrete | 0.31 | 0.07
Mont Fleur | Baked bricks | 0.13 | 0.07
Mont Fleur | Sundried bricks | 0.23 | 0.19
Mont Fleur | Stone | 0.08 | 0.11
Mont Fleur | Mud & poles | 0.13 | 0.35
Mont Fleur | Metal | 0.08 | 0.05
Mont Fleur | Vegetative | 0.02 | 0.14
Mont Fleur | Other | 0.02 | 0.02
Plaisance | Concrete | 0.31 | 0.07
Plaisance | Baked bricks | 0.13 | 0.07
Plaisance | Sundried bricks | 0.23 | 0.19
Plaisance | Stone | 0.08 | 0.11
Plaisance | Mud & poles | 0.13 | 0.35
Plaisance | Metal | 0.08 | 0.05
Plaisance | Vegetative | 0.02 | 0.14
Plaisance | Other | 0.02 | 0.02
Pointe La | Concrete | 0.31 | 0.07
Pointe La | Baked bricks | 0.13 | 0.07
Pointe La | Sundried bricks | 0.23 | 0.19
Pointe La | Stone | 0.08 | 0.11
Pointe La | Mud & poles | 0.13 | 0.35
Pointe La | Metal | 0.08 | 0.05
Pointe La | Vegetative | 0.02 | 0.14
Pointe La | Other | 0.02 | 0.02
Port Glaud | Concrete | 0.31 | 0.07
Port Glaud | Baked bricks | 0.13 | 0.07
Port Glaud | Sundried bricks | 0.23 | 0.19
Port Glaud | Stone | 0.08 | 0.11
Port Glaud | Mud & poles | 0.13 | 0.35
Port Glaud | Metal | 0.08 | 0.05
Port Glaud | Vegetative | 0.02 | 0.14
Port Glaud | Other | 0.02 | 0.02
Roche CaÃ¯m | Concrete | 0.31 | 0.07
Roche CaÃ¯m | Baked bricks | 0.13 | 0.07
Roche CaÃ¯m | Sundried bricks | 0.23 | 0.19
Roche CaÃ¯m | Stone | 0.08 | 0.11
Roche CaÃ¯m | Mud & poles | 0.13 | 0.35
Roche CaÃ¯m | Metal | 0.08 | 0.05
Roche CaÃ¯m | Vegetative | 0.02 | 0.14
Roche CaÃ¯m | Other | 0.02 | 0.02
Saint Loui | Concrete | 0.31 | 0.07
Saint Loui | Baked bricks | 0.13 | 0.07
Saint Loui | Sundried bricks | 0.23 | 0.19
Saint Loui | Stone | 0.08 | 0.11
Saint Loui | Mud & poles | 0.13 | 0.35
Saint Loui | Metal | 0.08 | 0.05
Saint Loui | Vegetative | 0.02 | 0.14
Saint Loui | Other | 0.02 | 0.02
Takamaka | Concrete | 0.31 | 0.07
Takamaka | Baked bricks | 0.13 | 0.07
Takamaka | Sundried bricks | 0.23 | 0.19
Takamaka | Stone | 0.08 | 0.11
Takamaka | Mud & poles | 0.13 | 0.35
Takamaka | Metal | 0.08 | 0.05
Takamaka | Vegetative | 0.02 | 0.14
Takamaka | Other | 0.02 | 0.02

## Macro_taxonomy
category | settlement | macro_taxonomy | macro_proportion
Concrete | Urban | CR/LFINF | 0.1
Concrete | Urban | MCF+CB/LWAL | 0.1
Concrete | Urban | MUR+CB/LWAL | 0.8
Baked bricks | Urban | CR/LFINF | 0.1
Baked bricks | Urban | MCF+CL/LWAL | 0.1
Baked bricks | Urban | MUR+CL/LWAL | 0.8
Sundried bricks | Urban | MUR+ADO/LWAL | 1
Stone | Urban | MUR+STDRE/LWAL | 1
Mud & poles | Urban | W+WWD/LWAL | 0.75
Mud & poles | Urban | W/LWAL | 0.25
Metal | Urban | ME+MEO/LWAL | 1
Vegetative | Urban | EWV/LN | 1
Other | Urban | MATO | 1
Concrete | Rural | MUR+CB/LWAL | 1
Baked bricks | Rural | MUR+CL/LWAL | 1
Sundried bricks | Rural | MUR+ADO/LWAL | 1
Stone | Rural | MUR+STRUB/LWAL | 1
Mud & poles | Rural | W+WWD/LWAL | 0.75
Mud & poles | Rural | W/LWAL | 0.25
Metal | Rural | ME+MEO/LWAL | 1
Vegetative | Rural | EWV/LN | 1
Other | Rural | MATO | 1

## Built_year
category | Do not know
Concrete | 1
Baked bricks | 1
Sundried bricks | 1
Stone | 1
Mud & poles | 1
Metal | 1
Vegetative | 1
Other | 1

## Code_year
built_year | code_name | code_quality | ductility_level
Do not know |  | CDL | DUL

## Height
macro_taxonomy | height_class | height_proportion
CR+PC/LWAL | H:1 | 0.45
CR+PC/LWAL | H:2 | 0.45
CR+PC/LWAL | HBET:3-6 | 0.1
CR/LFINF | H:1 | 0.1
CR/LFINF | H:2 | 0.35
CR/LFINF | H:3 | 0.35
CR/LFINF | HBET:4-7 | 0.15
CR/LFINF | HBET:8+ | 0.05
CR/LWAL | H:1 | 0.1
CR/LWAL | H:2 | 0.35
CR/LWAL | H:3 | 0.35
CR/LWAL | HBET:4-7 | 0.15
CR/LWAL | HBET:8+ | 0.05
E+ETO/LWAL | H:1 | 1
EWV/LN | H:1 | 1
MATO | H:1 | 1
MCF+CB/LWAL | H:1 | 0.45
MCF+CB/LWAL | H:2 | 0.45
MCF+CB/LWAL | HBET:3-6 | 0.1
MCF+CF/LWAL | H:1 | 0.45
MCF+CF/LWAL | H:2 | 0.45
MCF+CF/LWAL | HBET:3-6 | 0.1
MCF+CL/LWAL | H:1 | 0.45
MCF+CL/LWAL | H:2 | 0.45
MCF+CL/LWAL | HBET:3-6 | 0.1
MCF/LWAL | H:1 | 0.45
MCF/LWAL | H:2 | 0.45
MCF/LWAL | HBET:3-6 | 0.1
ME+MEO/LWAL | H:1 | 1
MUR+ADO+MOC/LWAL | H:1 | 0.475
MUR+ADO+MOC/LWAL | H:2 | 0.475
MUR+ADO+MOC/LWAL | HBET:3-6 | 0.05
MUR+ADO+MOM/LWAL | H:1 | 0.475
MUR+ADO+MOM/LWAL | H:2 | 0.475
MUR+ADO+MOM/LWAL | HBET:3-6 | 0.05
MUR+ADO/LWAL | H:1 | 0.475
MUR+ADO/LWAL | H:2 | 0.475
MUR+ADO/LWAL | HBET:3-6 | 0.05
MUR+CB/LWAL | H:1 | 0.475
MUR+CB/LWAL | H:2 | 0.475
MUR+CB/LWAL | HBET:3-6 | 0.05
MUR+CL/LWAL | H:1 | 0.475
MUR+CL/LWAL | H:2 | 0.475
MUR+CL/LWAL | HBET:3-6 | 0.05
MUR+CLBLH/LWAL | H:1 | 0.475
MUR+CLBLH/LWAL | H:2 | 0.475
MUR+CLBLH/LWAL | HBET:3-6 | 0.05
MUR+MO/LWAL | H:1 | 0.475
MUR+MO/LWAL | H:2 | 0.475
MUR+MO/LWAL | HBET:3-6 | 0.05
MUR+STDRE+MOC/LWAL | H:1 | 0.475
MUR+STDRE+MOC/LWAL | H:2 | 0.475
MUR+STDRE+MOC/LWAL | HBET:3-6 | 0.05
MUR+STDRE+MOL/LWAL | H:1 | 0.475
MUR+STDRE+MOL/LWAL | H:2 | 0.475
MUR+STDRE+MOL/LWAL | HBET:3-6 | 0.05
MUR+STDRE+MOM/LWAL | H:1 | 0.475
MUR+STDRE+MOM/LWAL | H:2 | 0.475
MUR+STDRE+MOM/LWAL | HBET:3-6 | 0.05
MUR+STDRE/LWAL | H:1 | 0.475
MUR+STDRE/LWAL | H:2 | 0.475
MUR+STDRE/LWAL | HBET:3-6 | 0.05
MUR+STRUB+MOC/LWAL | H:1 | 0.475
MUR+STRUB+MOC/LWAL | H:2 | 0.475
MUR+STRUB+MOC/LWAL | HBET:3-6 | 0.05
MUR+STRUB+MOL/LWAL | H:1 | 0.475
MUR+STRUB+MOL/LWAL | H:2 | 0.475
MUR+STRUB+MOL/LWAL | HBET:3-6 | 0.05
MUR+STRUB+MOM/LWAL | H:1 | 0.475
MUR+STRUB+MOM/LWAL | H:2 | 0.475
MUR+STRUB+MOM/LWAL | HBET:3-6 | 0.05
MUR+STRUB/LWAL | H:1 | 0.475
MUR+STRUB/LWAL | H:2 | 0.475
MUR+STRUB/LWAL | HBET:3-6 | 0.05
W+WBB/LN | H:1 | 1
W+WLI/LWAL | H:1 | 0.75
W+WLI/LWAL | H:2 | 0.25
W+WWD/LWAL | H:1 | 0.7
W+WWD/LWAL | H:2 | 0.3
W/LWAL | H:1 | 0.4
W/LWAL | H:2 | 0.4
W/LWAL | H:3 | 0.2

## Dwellings_buildings
height_class | classification | classification_proportion | average_area | average_unit_cost | dwellings_per_building
H:1 | Dwelling-house | 1 | 60 | 346.5 | 1
H:2 | Dwelling-house | 0.95 | 100 | 346.5 | 1
H:2 | Townhouse | 0.05 | 130 | 406.3192 | 2
H:3 | Dwelling-house | 0.7 | 130 | 346.5 | 1
H:3 | Townhouse | 0.2 | 260 | 406.3192 | 3
H:3 | Apartment/Flat | 0.1 | 510 | 547.4023 | 8
HBET:4-7 | Apartment/Flat | 1 | 960 | 547.4023 | 12
HBET:8+ | Apartment/Flat | 1 | 1200 | 547.4023 | 16
HBET:3-6 | Townhouse | 0.25 | 400 | 406.3192 | 4
HBET:3-6 | Apartment/Flat | 0.75 | 960 | 547.4023 | 12

## Costs
macro_taxonomy | structural | nonstructural | contents | reduction_factor
CR+PC/LWAL | 20 | 40 | 40 | 1
CR/LFINF | 20 | 40 | 40 | 1
CR/LWAL | 20 | 40 | 40 | 1
E+ETO/LWAL | 60 | 25 | 15 | 0.5
EWV/LN | 60 | 25 | 15 | 0.25
MATO | 60 | 25 | 15 | 0.25
MCF+CB/LWAL | 15 | 50 | 35 | 1
MCF+CF/LWAL | 15 | 50 | 35 | 1
MCF+CL/LWAL | 15 | 50 | 35 | 1
MCF/LWAL | 15 | 50 | 35 | 1
ME+MEO/LWAL | 60 | 25 | 15 | 0.25
MUR+ADO+MOC/LWAL | 60 | 25 | 15 | 0.7
MUR+ADO+MOM/LWAL | 60 | 25 | 15 | 0.7
MUR+ADO/LWAL | 60 | 25 | 15 | 0.7
MUR+CB/LWAL | 55 | 25 | 20 | 0.75
MUR+CL/LWAL | 55 | 25 | 20 | 0.75
MUR+CLBLH/LWAL | 55 | 25 | 20 | 0.75
MUR+MO/LWAL | 55 | 25 | 20 | 0.75
MUR+STDRE+MOC/LWAL | 55 | 25 | 20 | 0.75
MUR+STDRE+MOL/LWAL | 55 | 25 | 20 | 0.75
MUR+STDRE+MOM/LWAL | 55 | 25 | 20 | 0.75
MUR+STDRE/LWAL | 55 | 25 | 20 | 0.75
MUR+STRUB+MOC/LWAL | 55 | 25 | 20 | 0.6
MUR+STRUB+MOL/LWAL | 55 | 25 | 20 | 0.7
MUR+STRUB+MOM/LWAL | 55 | 25 | 20 | 0.7
MUR+STRUB/LWAL | 55 | 25 | 20 | 0.7
W+WBB/LN | 60 | 25 | 15 | 0.5
W+WLI/LWAL | 60 | 25 | 15 | 0.6
W+WWD/LWAL | 60 | 25 | 15 | 0.5
W/LWAL | 60 | 25 | 15 | 0.7
S+SL/LFM | 20 | 45 | 35 | 1
S/LFM | 20 | 45 | 35 | 1