## Material_1
name_1 | category | urban_proportion | rural_proportion
North Sinai Governorate | Concrete/Bricks | 0.85 | 0.35
North Sinai Governorate | Stone | 0.02 | 0.25
North Sinai Governorate | Wood/Metal | 0.03 | 0.03
North Sinai Governorate | Mud/Earth | 0.09 | 0.35
North Sinai Governorate | Other | 0.01 | 0.02
South Sinai Governorate | Concrete/Bricks | 0.85 | 0.35
South Sinai Governorate | Stone | 0.02 | 0.25
South Sinai Governorate | Wood/Metal | 0.03 | 0.03
South Sinai Governorate | Mud/Earth | 0.09 | 0.35
South Sinai Governorate | Other | 0.01 | 0.02
Aswan Governorate | Concrete/Bricks | 0.85 | 0.35
Aswan Governorate | Stone | 0.02 | 0.25
Aswan Governorate | Wood/Metal | 0.03 | 0.03
Aswan Governorate | Mud/Earth | 0.09 | 0.35
Aswan Governorate | Other | 0.01 | 0.02
Red Sea Governorate | Concrete/Bricks | 0.85 | 0.35
Red Sea Governorate | Stone | 0.02 | 0.25
Red Sea Governorate | Wood/Metal | 0.03 | 0.03
Red Sea Governorate | Mud/Earth | 0.09 | 0.35
Red Sea Governorate | Other | 0.01 | 0.02
Matrouh Governorate | Concrete/Bricks | 0.85 | 0.35
Matrouh Governorate | Stone | 0.02 | 0.25
Matrouh Governorate | Wood/Metal | 0.03 | 0.03
Matrouh Governorate | Mud/Earth | 0.09 | 0.35
Matrouh Governorate | Other | 0.01 | 0.02
New Valley Governorate | Concrete/Bricks | 0.85 | 0.35
New Valley Governorate | Stone | 0.02 | 0.25
New Valley Governorate | Wood/Metal | 0.03 | 0.03
New Valley Governorate | Mud/Earth | 0.09 | 0.35
New Valley Governorate | Other | 0.01 | 0.02
Alexandria Governorate | Concrete/Bricks | 0.85 | 0.35
Alexandria Governorate | Stone | 0.02 | 0.25
Alexandria Governorate | Wood/Metal | 0.03 | 0.03
Alexandria Governorate | Mud/Earth | 0.09 | 0.35
Alexandria Governorate | Other | 0.01 | 0.02
Ismailia Governorate | Concrete/Bricks | 0.85 | 0.35
Ismailia Governorate | Stone | 0.02 | 0.25
Ismailia Governorate | Wood/Metal | 0.03 | 0.03
Ismailia Governorate | Mud/Earth | 0.09 | 0.35
Ismailia Governorate | Other | 0.01 | 0.02
Suez Governorate | Concrete/Bricks | 0.85 | 0.35
Suez Governorate | Stone | 0.02 | 0.25
Suez Governorate | Wood/Metal | 0.03 | 0.03
Suez Governorate | Mud/Earth | 0.09 | 0.35
Suez Governorate | Other | 0.01 | 0.02
Gharbiyya Governorate | Concrete/Bricks | 0.85 | 0.35
Gharbiyya Governorate | Stone | 0.02 | 0.25
Gharbiyya Governorate | Wood/Metal | 0.03 | 0.03
Gharbiyya Governorate | Mud/Earth | 0.09 | 0.35
Gharbiyya Governorate | Other | 0.01 | 0.02
Beni Suef Governorate | Concrete/Bricks | 0.85 | 0.35
Beni Suef Governorate | Stone | 0.02 | 0.25
Beni Suef Governorate | Wood/Metal | 0.03 | 0.03
Beni Suef Governorate | Mud/Earth | 0.09 | 0.35
Beni Suef Governorate | Other | 0.01 | 0.02
Faiyum Governorate | Concrete/Bricks | 0.85 | 0.35
Faiyum Governorate | Stone | 0.02 | 0.25
Faiyum Governorate | Wood/Metal | 0.03 | 0.03
Faiyum Governorate | Mud/Earth | 0.09 | 0.35
Faiyum Governorate | Other | 0.01 | 0.02
Minya Governate | Concrete/Bricks | 0.85 | 0.35
Minya Governate | Stone | 0.02 | 0.25
Minya Governate | Wood/Metal | 0.03 | 0.03
Minya Governate | Mud/Earth | 0.09 | 0.35
Minya Governate | Other | 0.01 | 0.02
Asyut Governorate | Concrete/Bricks | 0.85 | 0.35
Asyut Governorate | Stone | 0.02 | 0.25
Asyut Governorate | Wood/Metal | 0.03 | 0.03
Asyut Governorate | Mud/Earth | 0.09 | 0.35
Asyut Governorate | Other | 0.01 | 0.02
Sohag Governorate | Concrete/Bricks | 0.85 | 0.35
Sohag Governorate | Stone | 0.02 | 0.25
Sohag Governorate | Wood/Metal | 0.03 | 0.03
Sohag Governorate | Mud/Earth | 0.09 | 0.35
Sohag Governorate | Other | 0.01 | 0.02
Qena Governorate | Concrete/Bricks | 0.85 | 0.35
Qena Governorate | Stone | 0.02 | 0.25
Qena Governorate | Wood/Metal | 0.03 | 0.03
Qena Governorate | Mud/Earth | 0.09 | 0.35
Qena Governorate | Other | 0.01 | 0.02
Luxor Governate | Concrete/Bricks | 0.85 | 0.35
Luxor Governate | Stone | 0.02 | 0.25
Luxor Governate | Wood/Metal | 0.03 | 0.03
Luxor Governate | Mud/Earth | 0.09 | 0.35
Luxor Governate | Other | 0.01 | 0.02
Giza Governorate | Concrete/Bricks | 0.85 | 0.35
Giza Governorate | Stone | 0.02 | 0.25
Giza Governorate | Wood/Metal | 0.03 | 0.03
Giza Governorate | Mud/Earth | 0.09 | 0.35
Giza Governorate | Other | 0.01 | 0.02
Monufia Governorate | Concrete/Bricks | 0.85 | 0.35
Monufia Governorate | Stone | 0.02 | 0.25
Monufia Governorate | Wood/Metal | 0.03 | 0.03
Monufia Governorate | Mud/Earth | 0.09 | 0.35
Monufia Governorate | Other | 0.01 | 0.02
Beheira Governorate | Concrete/Bricks | 0.85 | 0.35
Beheira Governorate | Stone | 0.02 | 0.25
Beheira Governorate | Wood/Metal | 0.03 | 0.03
Beheira Governorate | Mud/Earth | 0.09 | 0.35
Beheira Governorate | Other | 0.01 | 0.02
Cairo Governorate | Concrete/Bricks | 0.85 | 0.35
Cairo Governorate | Stone | 0.02 | 0.25
Cairo Governorate | Wood/Metal | 0.03 | 0.03
Cairo Governorate | Mud/Earth | 0.09 | 0.35
Cairo Governorate | Other | 0.01 | 0.02
Qalyubia Governorate | Concrete/Bricks | 0.85 | 0.35
Qalyubia Governorate | Stone | 0.02 | 0.25
Qalyubia Governorate | Wood/Metal | 0.03 | 0.03
Qalyubia Governorate | Mud/Earth | 0.09 | 0.35
Qalyubia Governorate | Other | 0.01 | 0.02
Dakahlia Governorate | Concrete/Bricks | 0.85 | 0.35
Dakahlia Governorate | Stone | 0.02 | 0.25
Dakahlia Governorate | Wood/Metal | 0.03 | 0.03
Dakahlia Governorate | Mud/Earth | 0.09 | 0.35
Dakahlia Governorate | Other | 0.01 | 0.02
Damietta Governorate | Concrete/Bricks | 0.85 | 0.35
Damietta Governorate | Stone | 0.02 | 0.25
Damietta Governorate | Wood/Metal | 0.03 | 0.03
Damietta Governorate | Mud/Earth | 0.09 | 0.35
Damietta Governorate | Other | 0.01 | 0.02
Kafr el-Sheikh Governorate | Concrete/Bricks | 0.85 | 0.35
Kafr el-Sheikh Governorate | Stone | 0.02 | 0.25
Kafr el-Sheikh Governorate | Wood/Metal | 0.03 | 0.03
Kafr el-Sheikh Governorate | Mud/Earth | 0.09 | 0.35
Kafr el-Sheikh Governorate | Other | 0.01 | 0.02
Port Said Governorate | Concrete/Bricks | 0.85 | 0.35
Port Said Governorate | Stone | 0.02 | 0.25
Port Said Governorate | Wood/Metal | 0.03 | 0.03
Port Said Governorate | Mud/Earth | 0.09 | 0.35
Port Said Governorate | Other | 0.01 | 0.02
Al Sharqia Governorate | Concrete/Bricks | 0.85 | 0.35
Al Sharqia Governorate | Stone | 0.02 | 0.25
Al Sharqia Governorate | Wood/Metal | 0.03 | 0.03
Al Sharqia Governorate | Mud/Earth | 0.09 | 0.35
Al Sharqia Governorate | Other | 0.01 | 0.02

## Macro_taxonomy
category | settlement | macro_taxonomy | macro_proportion
Concrete/Bricks | Urban | CR/LFINF | 0.25
Concrete/Bricks | Urban | CR/LWAL | 0.05
Concrete/Bricks | Urban | CR/LDUAL | 0.1
Concrete/Bricks | Urban | MCF/LWAL | 0.2
Concrete/Bricks | Urban | MUR+CB/LWAL | 0.2
Concrete/Bricks | Urban | MUR+CL/LWAL | 0.2
Stone | Urban | MUR+STDRE/LWAL | 1
Wood/Metal | Urban | W/LWAL | 0.5
Wood/Metal | Urban | ME+MEO/LWAL | 0.5
Mud/Earth | Urban | MUR+ADO/LWAL | 0.5
Mud/Earth | Urban | E+ETO/LWAL | 0.5
Other | Urban | MATO | 1
Concrete/Bricks | Rural | MUR+CB/LWAL | 0.5
Concrete/Bricks | Rural | MUR+CL/LWAL | 0.5
Stone | Rural | MUR+STRUB/LWAL | 1
Wood/Metal | Rural | W/LWAL | 0.5
Wood/Metal | Rural | ME+MEO/LWAL | 0.5
Mud/Earth | Rural | MUR+ADO/LWAL | 0.5
Mud/Earth | Rural | E+ETO/LWAL | 0.5
Other | Rural | MATO | 1

## Built_year
category | before 1944 | From 1944 to less than 1960 | From 1960 to less than 1970 | From 1970 to less than 1980 | From 1980 to less than 1990 | From 1990 to less than 2000 | From 2000 to less than 2010 | 2010 | 2011 | 2012 | 2013 | 2014 | 2015 | 2016 | 2017
Concrete/Bricks | 0.011387 | 0.018054 | 0.041257 | 0.054502 | 0.14051 | 0.22716 | 0.24899 | 0.089581 | 0.025605 | 0.033812 | 0.028452 | 0.022817 | 0.026167 | 0.023088 | 0.0086092
Stone | 0.011387 | 0.018054 | 0.041257 | 0.054502 | 0.14051 | 0.22716 | 0.24899 | 0.089581 | 0.025605 | 0.033812 | 0.028452 | 0.022817 | 0.026167 | 0.023088 | 0.0086092
Wood/Metal | 0.011387 | 0.018054 | 0.041257 | 0.054502 | 0.14051 | 0.22716 | 0.24899 | 0.089581 | 0.025605 | 0.033812 | 0.028452 | 0.022817 | 0.026167 | 0.023088 | 0.0086092
Mud/Earth | 0.011387 | 0.018054 | 0.041257 | 0.054502 | 0.14051 | 0.22716 | 0.24899 | 0.089581 | 0.025605 | 0.033812 | 0.028452 | 0.022817 | 0.026167 | 0.023088 | 0.0086092
Other | 0.011387 | 0.018054 | 0.041257 | 0.054502 | 0.14051 | 0.22716 | 0.24899 | 0.089581 | 0.025605 | 0.033812 | 0.028452 | 0.022817 | 0.026167 | 0.023088 | 0.0086092

## Code_year
built_year | code_name | code_quality | ductility_level
before 1944 |  | CDL | DUL
From 1944 to less than 1960 |  | CDL | DUL
From 1960 to less than 1970 |  | CDL | DUL
From 1970 to less than 1980 |  | CDL | DUL
From 1980 to less than 1990 |  | CDL | DUL
From 1990 to less than 2000 | ECP-1989, ECP-1003 | CDL | DUL
From 2000 to less than 2010 | ECP-2003 | CDM | DUM
2010 | ECP-2003 | CDM | DUM
2011 | ECP-2003 | CDM | DUM
2012 | ECP-2003 | CDM | DUM
2013 | ECP-2003 | CDM | DUM
2014 | ECP-2003 | CDM | DUM
2015 | ECP-2003 | CDM | DUM
2016 | ECP-2003 | CDM | DUM
2017 | ECP-2003 | CDM | DUM

## Height
macro_taxonomy | height_class | height_proportion
CR+PC/LWAL | H:1 | 0.45
CR+PC/LWAL | H:2 | 0.45
CR+PC/LWAL | HBET:3-6 | 0.1
CR/LFINF | H:1 | 0.1
CR/LFINF | H:2 | 0.35
CR/LFINF | H:3 | 0.35
CR/LFINF | HBET:4-7 | 0.15
CR/LFINF | HBET:8+ | 0.05
CR/LWAL | H:1 | 0.1
CR/LWAL | H:2 | 0.35
CR/LWAL | H:3 | 0.35
CR/LWAL | HBET:4-7 | 0.15
CR/LWAL | HBET:8+ | 0.05
E+ETO/LWAL | H:1 | 1
EWV/LN | H:1 | 1
MATO | H:1 | 1
MCF+CB/LWAL | H:1 | 0.45
MCF+CB/LWAL | H:2 | 0.45
MCF+CB/LWAL | HBET:3-6 | 0.1
MCF+CF/LWAL | H:1 | 0.45
MCF+CF/LWAL | H:2 | 0.45
MCF+CF/LWAL | HBET:3-6 | 0.1
MCF+CL/LWAL | H:1 | 0.45
MCF+CL/LWAL | H:2 | 0.45
MCF+CL/LWAL | HBET:3-6 | 0.1
MCF/LWAL | H:1 | 0.45
MCF/LWAL | H:2 | 0.45
MCF/LWAL | HBET:3-6 | 0.1
ME+MEO/LWAL | H:1 | 1
MUR+ADO+MOC/LWAL | H:1 | 0.475
MUR+ADO+MOC/LWAL | H:2 | 0.475
MUR+ADO+MOC/LWAL | HBET:3-6 | 0.05
MUR+ADO+MOM/LWAL | H:1 | 0.475
MUR+ADO+MOM/LWAL | H:2 | 0.475
MUR+ADO+MOM/LWAL | HBET:3-6 | 0.05
MUR+ADO/LWAL | H:1 | 0.475
MUR+ADO/LWAL | H:2 | 0.475
MUR+ADO/LWAL | HBET:3-6 | 0.05
MUR+CB/LWAL | H:1 | 0.475
MUR+CB/LWAL | H:2 | 0.475
MUR+CB/LWAL | HBET:3-6 | 0.05
MUR+CL/LWAL | H:1 | 0.475
MUR+CL/LWAL | H:2 | 0.475
MUR+CL/LWAL | HBET:3-6 | 0.05
MUR+CLBLH/LWAL | H:1 | 0.475
MUR+CLBLH/LWAL | H:2 | 0.475
MUR+CLBLH/LWAL | HBET:3-6 | 0.05
MUR+MO/LWAL | H:1 | 0.475
MUR+MO/LWAL | H:2 | 0.475
MUR+MO/LWAL | HBET:3-6 | 0.05
MUR+STDRE+MOC/LWAL | H:1 | 0.475
MUR+STDRE+MOC/LWAL | H:2 | 0.475
MUR+STDRE+MOC/LWAL | HBET:3-6 | 0.05
MUR+STDRE+MOL/LWAL | H:1 | 0.475
MUR+STDRE+MOL/LWAL | H:2 | 0.475
MUR+STDRE+MOL/LWAL | HBET:3-6 | 0.05
MUR+STDRE+MOM/LWAL | H:1 | 0.475
MUR+STDRE+MOM/LWAL | H:2 | 0.475
MUR+STDRE+MOM/LWAL | HBET:3-6 | 0.05
MUR+STDRE/LWAL | H:1 | 0.475
MUR+STDRE/LWAL | H:2 | 0.475
MUR+STDRE/LWAL | HBET:3-6 | 0.05
MUR+STRUB+MOC/LWAL | H:1 | 0.475
MUR+STRUB+MOC/LWAL | H:2 | 0.475
MUR+STRUB+MOC/LWAL | HBET:3-6 | 0.05
MUR+STRUB+MOL/LWAL | H:1 | 0.475
MUR+STRUB+MOL/LWAL | H:2 | 0.475
MUR+STRUB+MOL/LWAL | HBET:3-6 | 0.05
MUR+STRUB+MOM/LWAL | H:1 | 0.475
MUR+STRUB+MOM/LWAL | H:2 | 0.475
MUR+STRUB+MOM/LWAL | HBET:3-6 | 0.05
MUR+STRUB/LWAL | H:1 | 0.475
MUR+STRUB/LWAL | H:2 | 0.475
MUR+STRUB/LWAL | HBET:3-6 | 0.05
W+WBB/LN | H:1 | 1
W+WLI/LWAL | H:1 | 0.75
W+WLI/LWAL | H:2 | 0.25
W+WWD/LWAL | H:1 | 0.7
W+WWD/LWAL | H:2 | 0.3
W/LWAL | H:1 | 0.4
W/LWAL | H:2 | 0.4
W/LWAL | H:3 | 0.2
CR/LDUAL | H:1 | 0.1
CR/LDUAL | H:2 | 0.35
CR/LDUAL | H:3 | 0.35
CR/LDUAL | HBET:4-7 | 0.15
CR/LDUAL | HBET:8+ | 0.05

## Dwellings_buildings
height_class | classification | classification_proportion | average_area | average_unit_cost | dwellings_per_building
H:1 | Dwelling-house | 1 | 60 | 226.072 | 1
H:2 | Dwelling-house | 0.95 | 100 | 226.072 | 1
H:2 | Townhouse | 0.05 | 130 | 265.1007 | 2
H:3 | Dwelling-house | 0.7 | 130 | 226.072 | 1
H:3 | Townhouse | 0.2 | 260 | 265.1007 | 3
H:3 | Apartment/Flat | 0.1 | 510 | 357.1496 | 8
HBET:4-7 | Apartment/Flat | 1 | 960 | 357.1496 | 12
HBET:8+ | Apartment/Flat | 1 | 1200 | 357.1496 | 16
HBET:3-6 | Townhouse | 0.25 | 400 | 265.1007 | 4
HBET:3-6 | Apartment/Flat | 0.75 | 960 | 357.1496 | 12

## Costs
macro_taxonomy | structural | nonstructural | contents | reduction_factor
CR+PC/LWAL | 25 | 40 | 35 | 1
CR/LFINF | 25 | 40 | 35 | 1
CR/LWAL | 25 | 40 | 35 | 1
E+ETO/LWAL | 55 | 30 | 15 | 0.5
EWV/LN | 55 | 30 | 15 | 0.25
MATO | 55 | 30 | 15 | 0.25
MCF+CB/LWAL | 25 | 45 | 30 | 1
MCF+CF/LWAL | 25 | 45 | 30 | 1
MCF+CL/LWAL | 25 | 45 | 30 | 1
MCF/LWAL | 25 | 45 | 30 | 1
ME+MEO/LWAL | 55 | 30 | 15 | 0.25
MUR+ADO+MOC/LWAL | 55 | 30 | 15 | 0.7
MUR+ADO+MOM/LWAL | 55 | 30 | 15 | 0.7
MUR+ADO/LWAL | 55 | 30 | 15 | 0.7
MUR+CB/LWAL | 55 | 25 | 20 | 0.75
MUR+CL/LWAL | 55 | 25 | 20 | 0.75
MUR+CLBLH/LWAL | 55 | 25 | 20 | 0.75
MUR+MO/LWAL | 55 | 25 | 20 | 0.75
MUR+STDRE+MOC/LWAL | 55 | 25 | 20 | 0.75
MUR+STDRE+MOL/LWAL | 55 | 25 | 20 | 0.75
MUR+STDRE+MOM/LWAL | 55 | 25 | 20 | 0.75
MUR+STDRE/LWAL | 55 | 25 | 20 | 0.75
MUR+STRUB+MOC/LWAL | 55 | 25 | 20 | 0.6
MUR+STRUB+MOL/LWAL | 55 | 25 | 20 | 0.7
MUR+STRUB+MOM/LWAL | 55 | 25 | 20 | 0.7
MUR+STRUB/LWAL | 55 | 25 | 20 | 0.7
W+WBB/LN | 55 | 25 | 20 | 0.5
W+WLI/LWAL | 55 | 25 | 20 | 0.6
W+WWD/LWAL | 55 | 25 | 20 | 0.5
W/LWAL | 55 | 25 | 20 | 0.7
S+SL/LFM | 20 | 40 | 40 | 1
S/LFM | 20 | 40 | 40 | 1
CR/LDUAL | 25 | 40 | 35 | 1